## Bill of Materials-shepherd_dev_
Comment | Description | Designator | Footprint | LibRef | Quantity | Manufacturer PN | Manufacturer | Distributer | Distributer PN | Price n10 [€]
C_0402_1uF_25V | Capacitor | C1, C2 | CAPC1005X06 | .C_0402_1uF_25V | 2 | GRM155R61E105KA12J | Murata | Mouser | 81-GRM155R61E105KA2J | 0.06
C_0402_100nF_25V | Capacitor | C3, C4, C5, C6, C7, C8 | CAPC1005X06 | .C_0402_100nF_25V | 6 | GRM155R71E104KE14J | Murata | Mouser | 81-GRM155R71E104KE4J | 0.025
HDR_2x9_2.54mm_socket | Gold, Straight | P1 | P_Pinheader_2x9_R2.54mm_female_angled | .P_HDR_2x9_2.54mm_female | 1 | SSQ-109-02-S-D-RA | Samtech | Mouser | 200-SSQ10902SDRA | 4,24
P_HDR_2x2_2.54mm_header | Gold, Straight, 5.80 mm Mating, 3.46 mm termination | P2, P3 | P_Pinheader_2x2_R2.54mm | .P_HDR_2x2_2.54mm_male | 2 | 861400042YO2319LF | Amphenol | Mouser | 649-86140042YO2319LF | 0.12
R_0402_470R | Resistor | R1, R3, R5, R7, R11, R12 | RESC1005X04 | .R_0402_470R_1% | 6 | ERJ-2RKF4700X | Panasonic | Mouser | 667-ERJ-2RKF4700X | 0.028
R_0402_100k_1% | Resistor | R2, R4, R6, R8, R15 | RESC1005X04 | .R_0402_100k | 5 | ERJ-2RKF1003X | Panasonic | Mouser | 667-ERJ-2RKF1003X | 0.02
R_0402_10k | Resistor | R9, R10, R16, R17 | RESC1005X04 | .R_0402_10k | 4 | ERJ-2GEJ103X | Panasonic | Mouser | 667-ERJ-2GEJ103X | 0.02
R_0402_1M | Resistor | R13 | RESC1005X04 | .R_0402_1M | 1 | ERJ-2GEJ105X | Panasonic | Mouser | 667-ERJ-2GEJ105X | 0.02
R_0402_240k_1% | Resistor 100ppm/C | R14 | RESC1005X04 | .R_0402_240k_1% | 1 | ERJ-2RKF2403X | Panasonic | Mouser | 667-ERJ-2RKF2403X | 0.02
R_0402_33R | Resistor | R18 | RESC1005X04 | .R_0402_33R | 1 | ERJ-2GEJ330X | Panasonic | Mouser | 667-ERJ-2GEJ330X | 0.02
R_0402_1k | Resistor | R19 | RESC1005X04 | .R_0402_1k | 1 | ERJ-2GEJ102X | Panasonic | Mouser | 667-ERJ-2GEJ102X | 0.02
U_DG612EEN | Quad single-pole single-throw analog switch, rail-to-rail, <<2nA low leakage, 3-7 pF low capacitance, single or dual supply | U1 | QFN40P180X260X60_HS-17N | DG612EEN | 1 | DG612EEN-T1-GE4 | Vishay | Mouser | 78-DG612EEN-T1-GE4 | 1.31
74LVC2T45GS | Dual supply translating transceiver; 3-state +-24 mA DriveCurrent 60 Mbps (1.5V) to 420 Mbps (>3V) | U2, U3 | SON35P100X35-8N | 74LVC2T45GS | 2 | 74LVC2T45GS,115 | Nexperia | Mouser | 771-74LVC2T45GS115 | 0.34
U_PI5A4158ZA | Analog Switch, Dual SPDT, 500 mOhm Rds, 300 mA continuous, 500 mA peak, <10 nA Leakage (1 nA for -55 to 25°C) Note: this IC is for PWR-Switching - it adds a capacitance > 300pA to the line | U4, U8 | SON50P100X80_HS-13N | PI5A4158ZA | 2 | PI5A4158ZAEX | Diodes Inc | Mouser | 729-PI5A4158ZAEX | 0.36
U_DG2501DB | Quad single-pole single-throw analog switch, rail-to-rail, <<1nA low leakage, 3-8 pF low capacitance, single or dual supply | U5 | BGA16C35P4X4_144X144X51 | DG2501DB | 1 | DG2501DB-T2-GE1 | Vishay | Mouser | 78-DG2501DB-T2-GE1 | 1.37
U_NLAS4684 | Analog Switch, Dual SPDT, 500 mOhm Rds, 300 mA continuous, 500 mA peak, <10 nA Leakage (1 nA for -55 to 25°C) | U6 | BGA12C50P4X3_196X146X65 | NLAS4684-FC | 1 | NLAS4684FCT1G | ON Semi | Mouser | 863-NLAS4684FCT1G | 0.80
U_LSF0108 | Level Translator, 8CH, auto direction sensing, open drain, VCCA 1.2-3.6V, VCCB 1.65-5.5V, 40-110 Mbps, 1-5uA leakage | U7 | QFN50P250X450X100_HS-21N | LSF0108 | 1 | LSF0108BQX | Nexperia | Mouser | 771-LSF0108BQX | 0.59
U_74HC4066 | Quad single-pole single-throw analog switch, CMOS | U9 | PQFN50P250X300X100_HS-15N | 74HC4066BQ | 1 | 74HC4066BQ,115 | Nexperia | Mouser | 771-HC4066BQ115 | 0.27